## Change History
Date | Revision | History | Reason | Author
2018-08-09 | 1 |  |  | Joseph Hsu
2018-10-31 | 1.1 | 1.Update test criteria/spec 2.Record charging vlotage | PowerBank charging issue | Jay/Joseph

## USB Charge port report
Project name | fYunZhong
BIOS ver | R01-A0
HW ver | 17580-1A
USB Charge IC: APL3524QBI-TRG ( IC USB CHARGE CTRL APL3524QBI-TRG 16P ) or other | [11 empty] | Acer USB Charging SPEC: 1. The Charging port has to meet all spec as below: 1) (USB-IF) USB Battery Chargering, Revesion 1.2 spec. 2) Chinese Industry Standard YD/T1591-2006 spec 3) Apple iPhone/iPad/iPod charger spec 2. Automatic mode switch as below: 1) S0, S3 : CDP 2) S4, S5 : DCP (with Erp Enable/Disable) 3. Current Limit with Power Supply equipped: 1.5A 4. Current Limit with Adaptor equipped and 2018 new single rail PSU : 2.0A
"Deep power off mode" in BIOS Menu | Test Devices |  | Android device |  |  | iOS device with lightning cable |  |  | Power Bank
| Brand/Model |  |  |  |  | iPad 4th or later
| OS |  | Android v7.0 or later |  |  | iOS v11.0 or later |  |  | >5000mah,input 5V/2A
|  |  | Charging Voltage ( V ) | Charging Current (A) | Test Result | Charging Voltage ( V ) | Charging Current (A) | Test Result | Charging Voltage ( V ) | Charging Current (A) | Test Result
Enable | S0 | 1. test device power leve @20~70% 2.connect test device and measure current with power meter for 5min.
S3
S4
S5
G3==>S5
Disable. | S0
S3
S4
S5
G3==>S5
Test criteria: 1.USB charge port in ALL system ACPI mode can charge device and follow acer spec. 2.Charging current behavior is the same with test device original power adapter 3.For adapter as power source project *Power Bank charge current must be 【1.3A】 above *Cellphone charge current must be 【1A】 above *iPad (W/Lighting cable) charge current must be 【1.5A】 above. | [11 empty] | 【Note 】 Note 1.base on only one load for charging port, others are empty) Note 2. Support Battery Charging rev.1.2 Note 3. from G3 state to S5, the charging behavior is same as S5 Note 4. If the USB device does not support CDP/DCP charging modes, SDP is acceptable
Note on A6: Must fill the MB USB Charg IC