## USB Charge port report
Project name
BIOS ver
MB HW ver
USB 3.1 Type C Charge IC |  |  | TI TPS25810 or later |  | Test criteria: 1.USB charge port in ALL system ACPI mode can charge device and follow Acer EE USB3.1 Type-C spec. 2.Charging current behavior is the same with test device original power adapter
"Deep power off mode" in BIOS Menu | Test Devices |  | Android device or Phone with USB TypeC port
| Brand/Model |  | Google/Nexus 6P or 6X
| OS |  | Android v5.0 or later
| ACPI and test Status |  | 充電電流(A) | Test Result
Enable | S0 | 1. test device power leve @20~70% 2.connect test device and measure current with power meter for 5min at least.
S3
S4
S5
G3==>S5
Disable. | S0 | 1. test device power leve @20~70% 2.connect test device and measure current with power meter for 5min at least.
S3
S4
S5
G3==>S5
Full Charing time measure test
BIOS Default | S5 | 1.test device power level is @0% 2.Connected test device 3.record total charging time from 0%~100%