## Release
Version | Date | Content | Auther
1.0 | 2016/6/29 | 1.add Wireless Display (Miracast) Sink test for Windows 10 RedStone 2.Modify test case for Windows 10 | Joseph Hsu

## Wireless Display(Miracast)
No. | Category | Test item | Test Case / Use Case Details | Expected Result | Test Result | Remark
1 | Wireless display (Miracast) Source test | Discovery Wireless display (MiraCast) Device and connectivity. | System ability to natively discover all device and pair with Wireless Display( Miracast) sink devices. First time discovery, pairing and connecting a device 1. User launches UI to find Wireless Display( Miracast) sink devices. (Dongle) 2. UI displays a list of all available devices 3. User selects the device to use 4. User is prompted to enter pin (This is just one example of pairing ceremony. Any of the Miracast supported pairing ceremonies can be used) 5. User enters pin 6. Pairing is complete 7. Device is auto-connected in mirror mode 8. An audio end point is made available for use and audio is also re-directed NO PAIRING REQUIRED 1. Start from step 3 above 2. No pin is needed 3. Continue to step 6 Connecting a previously paired device 1. User launches the UI that displayed previously paired Miracast devices 2. User selects the device to use 3. Device is auto-connected in mirror mode or last configuration stored in the persistence database 4. An audio end point is made available for use and audio is also re-directed Repeat Wireless display(Miracast) connection/disconnection | 1.From a user point of view, once the device is enabled, the configuration must be same as a wired monitor using Win + p, Display Cpl. 2.Provide a streamlined end to end user experience for Miracast devices. 3.system connect Wireless display (Miracast) devices and disconnect Miracast devices without errors >5 times.
2 | Wireless display (Miracast) Source test | Display resolution Check | 1)Supported video resolutions check --after wireless display connected 1.Clone mode 2.Extend mode 3.Second Monitor only 2)Change resolution in display setting (1920*1080 / 1366*768 / 1280*720) | 1.no any error while display resolution changed. (1920*1080 / 1366*768 / 1280*720)
3 | Wireless display (Miracast) Source test | Win+P test | Test Win + P all function/Mode switches, no re-pairing task and not lost connect to sink device. Using a connected device 1. Device is auto-connected in mirror mode or last configuration stored in the persistence database 2. User launches Win + P UI to select between Duplicate, Extend, PC Screen only and Second screen only 3. User can only cycle through those options in Win + p that include the Miracast display. If user selects “internal only” it will be treated the same as a “disconnect” request 4. User launches display control panel and configures the resolution, orientation and multiple screen setting for the device 5. User is able to configure the audio end point associated with the display 6. User launches ClearType tuner and can configure the settings for the display 7. User launches Color Calibration Wizzard and configures the settings for the display ALTERNATE CONNECTIONS WHILE IN “PC SCREEN” ONLY 1. Start from step 2 2. User select “PC screen” only 3. Windows disconnect the device such that other user can connect to that device 4. User can click “ connect to a wireless display”to connect the device again by selecting an alternate setting | 1. From a user point of view, once the device is enabled, the configuration must be same as a wired monitor using Win + p, Display Cpl. 2. Provide a streamlined end to end user experience for Miracast devices. 3. Experience must be optimized for text and video playback.
4 | Wireless display (Miracast) Source test | ACPI test | a) System auto reconnect in 60s while signal lost. b) After ACPI resume, user need to reconnect manually w/o discover device again. windows remember paired device. c) Function still works after ACPI(S3/S4/S5) resume. PC goes to sleep, hibernate or shutdown state while device is connected 1. Device is auto-connected in mirror mode or last configuration stored in the persistence database 2. PC goes to connected standby, sleep, hibernate or shutdown state 3. The device is automatically disconnected 4. User brings the system back up to full power 5. User can attempt to re-connect PC goes to monitor idle state while device is connected 1. Device is auto-connected in mirror mode or last configuration stored in the persistence database 2. Monitor goes to idle state due to lack of user input however, the PC is not in connected standby or sleep state 3. The device remains connected 4. User can provide input (keyboard, mouse, touch, etc) to get out of monitor idle state 5. The monitor is removed from idle state without requiring the user to re-connect | Funtion works after ACPI resume.
5 | Wireless display (Miracast) Source test | Display/Audio Priority check | 1) The target priority for the anchor decision of the new Target must be as follows: Internal, DisplayPort, HDMI, DVI, MiraCast, VGA, …. 2) In duplicate mode, the external target has higher priority. users will be viewing the external and also audio will be synced with external not internal. | Follow Audio-path / Video priority define same as Wired display.
6 | Wireless display (Miracast) Source test | Display quality and Stability check | 1) Text/Picture in Windows Desktop mode quality - check text in MiraCast display is clear enough compare to wired display mode. 2) Movie playback quality - check 720p/1080p video file playback in MiraCast display is clear & smooth enough compare to wired display mode. | 1. Video/Picture/Text playback smooth and no jitter in MC device. 2. 720p/1080p Audio/Video playback is sync and must not degrade its performance >1hrs.
7 | Wireless display (Miracast) Source test | Play on-line 720p/1080p video test with WLAN | 1.Connect Internet by WirelessLAN 2.Connect Wireless Display(Miracast) device 3.Change display mode to clone mode and external only mode 4.Paly Youtube online 720p/1080p video https://www.youtube.com/watch?v=JaJSGijiY44&list=RDJaJSGijiY44&index=1 | 1.720p and 1080p video play normally withoug gargabe, seriously lag, audio and video abnormal 2.playback youtube video > 1hrs
8 | Wireless display (Miracast) Source test | HDCP capablity | 1) Play BD/DVD and check HDCP protocol works both source and sink device. 2)use MS HDCP Check tool to verify HDCP status | 1.Playback BD/DVD movies without error in Both Source and Sink Display 2.Run MS HDCP check tool without error
9 | Wireless display (Miracast) Source test | Latency Check | Run "Alarm&Clock" app and start the Stopwatch Capture a picture of both integrated panel and external panel | 1. Calculate the screen to screen latency <200ms
10 | Wireless display (Miracast) Source test | Remove Wireless Display Device | 1.Connected the wireless display device 2.Remove the wireless display device from "Connected devices" Setting 3.Re-search and pair the adapter 4.Repeat 1~3 5 times | 1.Wireless display device can be successfully remove after connected 2.After remove the wireless display device, it should be establish connection successfully. 3.Remove/Connect the device success >5 times.
11 | Sink test (Windows10 RedStone supported) | Sink function connection test (Winodws PC to Winodws PC) | 1. Enable sink function in setting -> Project to this PC ->Windows Pcs and phones can project to this when you say it's OK. 1. Available everywhere on secure networks 2. Available everywhere 2. Set pair method in setting -> Project to this PC -> Ask to project to this PC 1. Every times a connection is requested 2. First time only 3. Run "Connect" App 4. Connect wireless display 5. Disconnect wireless display 6. Disable sink function in setting -> Project to this PC ->Windows Pcs and phones can project to this when you say it's OK. 1. Always off 7.Playback youtube 1080p/720p video/audio when connceted wireless display | 1. There is no error message or BSOD when enable/disable sink function and set pair method 2. System could be detect and connect successfully if function enable. 3. System could not be detect and connect successfully if function disable. 4. Source will receive connection requestion if set pair method in these condition. 5.system connect wireless play and disconnect wireless play without errors >5 times. 6.playback youtube video/audio smoothly without errors >30mins
|  | Sink function connection test (Android Phone to Windows PC) | 1. Enable sink function in setting -> Project to this PC ->Windows Pcs and phones can project to this when you say it's OK. 1. Available everywhere on secure networks 2. Available everywhere 2. Set pair method in setting -> Project to this PC -> Ask to project to this PC 1. Every times a connection is requested 2. First time only 3. Run "Connect" App 4. Connect wireless display 5. Disconnect wireless display 6. Disable sink function in setting -> Project to this PC ->Windows Pcs and phones can project to this when you say it's OK. 1. Always off 7.Playback youtube 1080p/720p video/audio when connceted wireless display | 1. There is no error message or BSOD when enable/disable sink function and set pair method 2. System could be detect and connect successfully if function enable. 3. System could not be detect and connect successfully if function disable. 4. Source will receive connection requestion if set pair method in these condition. 5.system connect wireless play and disconnect wireless play without errors >5 times. 6.playback youtube video/audio smoothly without errors >30mins
|  | UIBC test | 1. Turn on wireless display adapter. 2. Connection to wireless display 3. click "Allow input from a keyboard or mouse connected to this display" in action center of connect. 4. Use internal input device(keyboard/touchpad/touch pannel) on wireless adapter to control source device. 5. Use external device (USB mouse/USB keyboard/BT mouse) on wireless adapter to control source device. | 1. Source device could be control by sink device
|  | Miracast Dongle / model name | (1) Actiontec SBWD100A (2) Actiontec SBWD100B
FW Version
Android Device(OS verision)
Monitor Model name